## Sprite Downlink Budget
Cornell University SSDS |  |  |  |  | *Boxes with black outlines are inputs
Sprite Spacecraft
Link Budget
Manchester, ZRM3@Cornell.Edu, Atchison, JAA73@Cornell.Edu
Constants | Standard |  | Decibels
Boltzmann Constant, k | 1.3807e-23 | J/K | -228.5992 | dB
Speed of Light in Vacuum, c | 300000000 | m/s
Earth Radius, RE | 6378.14 | km
Earth Mu | 398658.366 | km^3/s^2
Frequency
Frequency of Signal, f | 437 | MHz
Wavelength of Signal, λ | 0.6865 | m
Orbit
Altitude, h | 325 | km |  |  | <- Orbital altitude during pass goes here
Minimum Elevation Angle, φ | 30 | deg |  |  | <- Minimum Elevation Angle Goes Here
Line of Sight Range, S | 608.5062 | km
Orbital Period, T | 91.0218 | min
S/C Velocity in Circular Orbit, v | 7.7119 | km/s
S/C Velocity Relative to Ground Station, vr | 6.6787 | km/s
Maximum Estimated Doppler Shift, df | 9.7286 | kHz
Path Losses
Link Loss (or free-space loss), Ls | 8.0599e-15 |  | -140.9525 | dB
Atmospheric Attenuation, La | 0.63096 |  | -2 | dB | <- Atmospheric attenuation goes here
Receiver
Gain of Receiving Antenna, Gr | 10 |  | 10 | dB | <- Reciever Antenna Gain Goes Here
Receiver System Temperature, Ts | 290 | K | 24.624 | dBK | <- Receiver system noise temperature goes here
Receiver Noise Factor/Figure | 25.1189 |  | 14 | dB | <- Receiver noise figure goes here
Polarization Losses, Lp | 0.50119 |  | -3 | dB
Bandwidth, B | 64 | kHz | 48.0618 | dBHz | <- Reciever bandwidth goes here
System Noise, N | 6.4367e-15 | W | -155.9134 | dBW
Transmitter
Transmitting Antenna Gain, Gt | 1 |  | 0 | dB | <- Transmitter antenna gain goes here
Transmitter Power, P | 0.01 | W | -20 | dbW | <- Transmitter power goes here
EIRP, W | 0.01 | W | -20 | dbW
Signal Encoding / Convolution
Chip Rate, Rc | 64 | kbps |  |  | <- Chipping rate goes here
Effective Data Rate, R | 125 | bps
Chips/Bit | 512 |  |  |  | <- Code Length goes here
Signal Processing Gain, Gsp | 512 |  | 27.0927 | dB
Link Quality
Received Power, Carrier Power, C | 2.5488e-16 | W | -155.9525 | dBW
Carrier to Noise, C/N | 0.039598 |  | -14.0233 | dB
Eb/N0 | 20.2739 |  | 13.0694 | dB
Minimum Eb/N0 | 10 |  | 10 | dB
Margin, M | 10.2739 |  | 3.0694 | dB

## Sprite Uplink Budget
Cornell University SSDS |  |  |  |  | *Boxes with black outlines are inputs
Sprite Spacecraft
Link Budget
Manchester, ZRM3@Cornell.Edu, Atchison, JAA73@Cornell.Edu
Constants | Standard |  | Decibels
Boltzmann Constant, k | 1.3807e-23 | J/K | -228.5992 | dB
Speed of Light in Vacuum, c | 300000000 | m/s
Earth Radius, RE | 6378.14 | km
Earth Mu | 398658.366 | km^3/s^2
Frequency
Frequency of Signal, f | 437 | MHz
Wavelength of Signal, λ | 0.6865 | m
Orbit
Altitude, h | 325 | km |  |  | <- Orbital altitude during pass goes here
Minimum Elevation Angle, φ | 30 | deg |  |  | <- Minimum Elevation Angle Goes Here
Line of Sight Range, S | 608.5062 | km
Orbital Period, T | 91.0218 | min
S/C Velocity in Circular Orbit, v | 7.7119 | km/s
S/C Velocity Relative to Ground Station, vr | 6.6787 | km/s
Maximum Estimated Doppler Shift, df | 9.7286 | kHz
Path Losses
Link Loss (or free-space loss), Ls | 8.0599e-15 |  | -140.9525 | dB
Atmospheric Attenuation, La | 0.63096 |  | -2 | dB | <- Atmospheric attenuation goes here
Receiver
Gain of Receiving Antenna, Gr | 1 |  | 0 | dB | <- Reciever Antenna Gain Goes Here
Receiver System Temperature, Ts | 290 | K | 24.624 | dBK | <- Receiver system noise temperature goes here
Receiver Noise Factor/Figure | 100 |  | 20 | dB | <- Receiver noise figure goes here
Polarization Losses, Lp | 0.50119 |  | -3 | dB
Bandwidth, B | 64 | kHz | 48.0618 | dBHz | <- Reciever bandwidth goes here
System Noise, N | 2.5625e-14 | W | -155.9134 | dBW
Transmitter
Transmitting Antenna Gain, Gt | 10 |  | 10 | dB | <- Transmitter antenna gain goes here
Transmitter Power, P | 40 | W | 16.0206 | dbW | <- Transmitter power goes here
EIRP, W | 400 | W | 26.0206 | dbW
Signal Encoding / Convolution
Chip Rate, Rc | 64 | kbps |  |  | <- Chipping rate goes here
Effective Data Rate, R | 64000 | bps
Chips/Bit | 1 |  |  |  | <- Code Length goes here
Signal Processing Gain, Gsp | 1 |  | 0 | dB
Link Quality
Received Power, Carrier Power, C | 1.0195e-12 | W | -119.9319 | dBW
Carrier to Noise, C/N | 39.7858 |  | 15.9973 | dB
Eb/N0 | 39.7858 |  | 15.9973 | dB
Minimum Eb/N0 | 10 |  | 10 | dB
Margin, M | 29.7858 |  | 5.9973 | dB

## KickSat Bus Link Budget
Cornell University SSDS |  |  |  |  | *Boxes with black outlines are inputs
KickSat Bus
Link Budget
Manchester, ZRM3@Cornell.Edu, Atchison, JAA73@Cornell.Edu
Constants | Standard |  | Decibels
Boltzmann Constant, k | 1.3807e-23 | J/K | -228.5992 | dB
Speed of Light in Vacuum, c | 300000000 | m/s
Earth Radius, RE | 6378.14 | km
Earth Mu | 398658.366 | km^3/s^2
Frequency
Frequency of Signal, f | 2400 | MHz
Wavelength of Signal, λ | 0.125 | m
Orbit
Altitude, h | 325 | km |  |  | <- Orbital altitude during pass goes here
Minimum Elevation Angle, φ | 30 | deg |  |  | <- Minimum Elevation Angle Goes Here
Line of Sight Range, S | 608.5062 | km
Orbital Period, T | 91.0218 | min
S/C Velocity in Circular Orbit, v | 7.7119 | km/s
S/C Velocity Relative to Ground Station, vr | 6.6787 | km/s
Maximum Estimated Doppler Shift, df | 53.4296 | kHz
Path Losses
Link Loss (or free-space loss), Ls | 2.6722e-16 |  | -155.7471 | dB
Atmospheric Attenuation, La | 0.63096 |  | -2 | dB | <- Atmospheric attenuation goes here
Receiver
Gain of Receiving Antenna, Gr | 794.3282 |  | 29 | dB | <- Reciever Antenna Gain Goes Here
Receiver System Temperature, Ts | 290 | K | 24.624 | dBK | <- Receiver system noise temperature goes here
Receiver Noise Factor/Figure | 3.1623 |  | 5 | dB | <- Receiver noise figure goes here
Polarization Losses, Lp | 0.50119 |  | -3 | dB
Bandwidth, B | 350 | kHz | 55.4407 | dBHz | <- Reciever bandwidth goes here
System Noise, N | 4.4315e-15 | W | -148.5345 | dBW
Transmitter
Transmitting Antenna Gain, Gt | 1.5849 |  | 2 | dB | <- Transmitter antenna gain goes here
Transmitter Power, P | 1 | W | 0 | dbW | <- Transmitter power goes here
EIRP, W | 1.5849 | W | 2 | dbW
Signal Encoding / Convolution
Chip Rate, Rc | 50 | kbps |  |  | <- Chipping rate goes here
Effective Data Rate, R | 50000 | bps
Chips/Bit | 1 |  |  |  | <- Code Length goes here
Signal Processing Gain, Gsp | 1 |  | 0 | dB
Link Quality
Received Power, Carrier Power, C | 1.0638e-13 | W | -129.7471 | dBW
Effective Received (Signal) Power, S | 1.0638e-13 | W | -129.7471 | dBW
Carrier to Noise, C/N | 24.006 |  | 13.8032 | dB
Eb/N0 | 24.006 |  | 13.8032 | dB
Minimum Eb/N0 | 10 |  | 10 | dB
Margin, M | 21.6054 |  | 3.8032 | dB